## Sheet1
List can also be found | LINK
Box/Exteriror Items
NAME | AMOUNT | COST | LINK
PJ864L Enclosure | 1 | 151.79 | LINK
TERROS 12 Sensor | 1 | 271 | LINK
3D Print Mounting Bracket | 1 | 3D Print | LINK
American Posts 6 Ft. | 1 Pole | 6.49 | LINK
Pole Mount | 2 Brackets | 24.99 | LINK
10-32 x 3/8 in Screws | 8 Screws | 1.57 | LINK
#10 Stainless Steel Flat Washer | 4 Washers | 1.57 | LINK
PCB/Interior Items
NAME | AMOUNT | COST | LINK
Arduino Nano Classic | 1 | 13.14 | LINK
Adafruit RFM95W LoRa Radio Transceiver Breakout, 915 MHz | 1 | 19.95 | LINK
TE Connectivity Linx compact right-angle whip antenna, 915 MHz | 1 | 7.62 | LINK
D-size ER34615 non-rechargeable (Plug needed) | 1 |  | LINK
Adafruit MiniBoost 5V @ 1A for boosting battery voltage to regulated 5V rail | 1 | 3.95 | LINK
Aluminum electrolytic capacitor, 470 µF, 16 V, radial through-hole | 2 | 1.5 | LINK
3-position, 3.5 mm top-entry PCB terminal block for bare-wire TEROS 12 connection | 1 | 1.14 | LINK
2-pin vertical 2.54 mm Molex header listed for battery connection | 1 | 0.23 | LINK
Adafruit DS3231 Precision RTC breakout | 1 | 17.5 | LINK
3 V CR1220 coin cell for RTC module | 1 | 0.82 | LINK
510 Ω, 1%, 1/4 W, 1206 resistor listed in series with TEROS 12 line | 1 | 0.1 | LINK
100 kΩ, 1%, 1/4 W, 1206 resistor listed parallel with Arduino on TEROS 12 line | 1 | 0.1 | LINK
220 pF, 50 V, C0G/NP0, 1206 ceramic capacitor listed in parallel with 100 kΩ resistor | 1 | 0.31 | LINK